## Smith Chart
Smith Chart for Excel v2.1 | [5 empty] | by Kirt Blattenberger & RF Cafe (www.rfcafe.com)
RF2321 Amplifier, 2.7V @ 25C
S-Parameters are entered on the "S2P" worksheet | [11 empty] | 50 W impedance assumed |  |  |  |  | 50 W impedance assumed
[12 empty] | INPUT |  |  |  |  | OUTPUT
Freq (MHz) | S11x | S11y | S22x | S22y | [5 empty] | ¦ZL¦ | ÐZL | RL (W) | XL (W) | L or C | ¦ZL¦ | ÐZL | RL (W) | XL (W) | L or C
100 | -0.080226 | 0.01042 | 0.24278 | -0.0033345 | [5 empty] | 42.574 | 1.2017 | 42.5646 | 0.89285 | 1.4210 nH | 82.061 | -0.40604 | 82.0589 | -0.58154 | 2,736.8065 pF
115 | -0.080201 | 0.013565 | 0.24318 | -0.0032848 | [5 empty] | 42.5766 | 1.5644 | 42.5608 | 1.1624 | 1.6087 nH | 82.1309 | -0.40007 | 82.1289 | -0.57348 | 2,413.2683 pF
130 | -0.080862 | 0.014549 | 0.24399 | -0.002556 | [5 empty] | 42.5203 | 1.6781 | 42.502 | 1.2452 | 1.5244 nH | 82.2725 | -0.31143 | 82.2713 | -0.44719 | 2,737.6976 pF
145 | -0.081505 | 0.015253 | 0.24409 | -0.0017808 | [5 empty] | 42.4654 | 1.7594 | 42.4454 | 1.3038 | 1.4311 nH | 82.2914 | -0.21699 | 82.2908 | -0.31166 | 3,521.8684 pF
160 | -0.08108 | 0.015614 | 0.2439 | -0.00079561 | [5 empty] | 42.5018 | 1.8009 | 42.4808 | 1.3357 | 1.3286 nH | 82.2574 | -0.096936 | 82.2573 | -0.13917 | 7,147.6437 pF
175 | -0.080884 | 0.016603 | 0.2436 | -0.00035794 | [5 empty] | 42.5188 | 1.9149 | 42.4951 | 1.4208 | 1.2921 nH | 82.2051 | -0.043605 | 82.2051 | -0.062562 | 14,536.8570 pF
190 | -0.080601 | 0.018016 | 0.2438 | 9.8421e-05 | [5 empty] | 42.5434 | 2.0778 | 42.5154 | 1.5425 | 1.2921 nH | 82.2401 | 0.011991 | 82.2401 | 0.017211 | 0.0144 nH
205 | -0.080176 | 0.01999 | 0.2445 | 0.0013493 | [5 empty] | 42.5803 | 2.3052 | 42.5459 | 1.7127 | 1.3297 nH | 82.3619 | 0.16445 | 82.3616 | 0.2364 | 0.1835 nH
220 | -0.080375 | 0.021536 | 0.24498 | 0.0030321 | [5 empty] | 42.5637 | 2.4835 | 42.5237 | 1.8444 | 1.3343 nH | 82.4466 | 0.36963 | 82.4449 | 0.53188 | 0.3848 nH
235 | -0.079352 | 0.022754 | 0.24536 | 0.004634 | [5 empty] | 42.6517 | 2.6235 | 42.607 | 1.9523 | 1.3222 nH | 82.5119 | 0.56502 | 82.5079 | 0.81368 | 0.5511 nH
250 | -0.078084 | 0.024171 | 0.24572 | 0.0061512 | [5 empty] | 42.7611 | 2.7862 | 42.7105 | 2.0786 | 1.3233 nH | 82.5756 | 0.75016 | 82.5685 | 1.0811 | 0.6883 nH
265 | -0.077597 | 0.026416 | 0.2463 | 0.0070046 | [5 empty] | 42.8038 | 3.0447 | 42.7434 | 2.2735 | 1.3654 nH | 82.6766 | 0.85448 | 82.6674 | 1.233 | 0.7405 nH
280 | -0.077154 | 0.028387 | 0.24755 | 0.0085841 | [5 empty] | 42.8427 | 3.2715 | 42.7728 | 2.4449 | 1.3897 nH | 82.896 | 1.0478 | 82.8821 | 1.516 | 0.8617 nH
295 | -0.077058 | 0.02958 | 0.24847 | 0.010709 | [5 empty] | 42.8514 | 3.4088 | 42.7756 | 2.5479 | 1.3746 nH | 83.0564 | 1.3079 | 83.0348 | 1.8958 | 1.0228 nH
310 | -0.076723 | 0.030842 | 0.24898 | 0.01263 | [5 empty] | 42.8807 | 3.554 | 42.7983 | 2.6582 | 1.3647 nH | 83.1447 | 1.5429 | 83.1146 | 2.2386 | 1.1493 nH
325 | -0.075692 | 0.032285 | 0.24952 | 0.013784 | [5 empty] | 42.9703 | 3.7196 | 42.8797 | 2.7877 | 1.3651 nH | 83.239 | 1.6843 | 83.203 | 2.4466 | 1.1981 nH
340 | -0.075572 | 0.03444 | 0.25027 | 0.014715 | [5 empty] | 42.9815 | 3.9676 | 42.8785 | 2.974 | 1.3921 nH | 83.3707 | 1.7987 | 83.3296 | 2.6169 | 1.2250 nH
355 | -0.075655 | 0.036085 | 0.25108 | 0.016144 | [5 empty] | 42.9752 | 4.157 | 42.8621 | 3.1153 | 1.3967 nH | 83.5134 | 1.9742 | 83.4639 | 2.8771 | 1.2899 nH
370 | -0.075761 | 0.036787 | 0.25227 | 0.01784 | [5 empty] | 42.9664 | 4.2379 | 42.8489 | 3.1751 | 1.3658 nH | 83.7228 | 2.1829 | 83.662 | 3.1889 | 1.3717 nH
385 | -0.075175 | 0.036665 | 0.25257 | 0.019199 | [5 empty] | 43.0169 | 4.2235 | 42.9001 | 3.1681 | 1.3096 nH | 83.7742 | 2.3496 | 83.7038 | 3.4345 | 1.4198 nH
400 | -0.074186 | 0.037311 | 0.25324 | 0.019575 | [5 empty] | 43.1028 | 4.2972 | 42.9816 | 3.2297 | 1.2850 nH | 83.8941 | 2.3964 | 83.8207 | 3.5079 | 1.3957 nH
415 | -0.073874 | 0.03862 | 0.25372 | 0.019941 | [5 empty] | 43.1304 | 4.4476 | 43.0005 | 3.3446 | 1.2827 nH | 83.9782 | 2.4419 | 83.9019 | 3.578 | 1.3722 nH
430 | -0.073758 | 0.039714 | 0.25473 | 0.021032 | [5 empty] | 43.141 | 4.5734 | 43.0037 | 3.4399 | 1.2732 nH | 84.1585 | 2.5769 | 84.0734 | 3.7837 | 1.4005 nH
445 | -0.073628 | 0.040143 | 0.25524 | 0.022124 | [5 empty] | 43.1525 | 4.6226 | 43.0121 | 3.4777 | 1.2438 nH | 84.2479 | 2.7113 | 84.1536 | 3.9853 | 1.4253 nH
460 | -0.072966 | 0.040947 | 0.25642 | 0.022385 | [5 empty] | 43.2103 | 4.7145 | 43.0641 | 3.5515 | 1.2288 nH | 84.4605 | 2.745 | 84.3636 | 4.0449 | 1.3995 nH
475 | -0.072175 | 0.042345 | 0.25709 | 0.022773 |  |  | Calibration Points |  |  | 43.2796 | 4.8748 | 43.1231 | 3.6778 | 1.2323 nH | 84.5806 | 2.7936 | 84.48 | 4.1224 | 1.3813 nH
490 | -0.072268 | 0.044634 | 0.25859 | 0.022919 |  |  | -1 | 0 | 1 | 43.2728 | 5.138 | 43.099 | 3.8753 | 1.2587 nH | 84.851 | 2.8138 | 84.7487 | 4.1654 | 1.3530 nH
505 | -0.072936 | 0.046466 | 0.25974 | 0.023501 | [5 empty] | 43.2159 | 5.3491 | 43.0277 | 4.0288 | 1.2697 nH | 85.0594 | 2.8871 | 84.9515 | 4.2843 | 1.3502 nH
520 | -0.073249 | 0.047569 | 0.26142 | 0.023832 | [5 empty] | 43.1894 | 5.4761 | 42.9923 | 4.1216 | 1.2615 nH | 85.365 | 2.9305 | 85.2534 | 4.3643 | 1.3358 nH
535 | -0.073295 | 0.048882 | 0.26311 | 0.02395 | [5 empty] | 43.1863 | 5.6271 | 42.9782 | 4.2346 | 1.2597 nH | 85.676 | 2.9478 | 85.5627 | 4.4059 | 1.3107 nH
550 | -0.073074 | 0.050788 | 0.26494 | 0.023734 | [5 empty] | 43.2066 | 5.8459 | 42.9819 | 4.4008 | 1.2735 nH | 86.0135 | 2.9242 | 85.9015 | 4.388 | 1.2698 nH
565 | -0.073526 | 0.052059 | 0.26693 | 0.023926 | [5 empty] | 43.1683 | 5.9924 | 42.9325 | 4.5066 | 1.2695 nH | 86.382 | 2.9513 | 86.2674 | 4.4475 | 1.2528 nH
580 | -0.073718 | 0.053559 | 0.26891 | 0.024231 | [5 empty] | 43.1527 | 6.1649 | 42.9032 | 4.6342 | 1.2716 nH | 86.7503 | 2.9923 | 86.6321 | 4.5286 | 1.2427 nH
595 | -0.073762 | 0.054581 | 0.27077 | 0.02479 | [5 empty] | 43.1496 | 6.2823 | 42.8905 | 4.7218 | 1.2630 nH | 87.0968 | 3.0645 | 86.9722 | 4.6562 | 1.2455 nH
610 | -0.073568 | 0.055841 | 0.27255 | 0.025054 | [5 empty] | 43.1673 | 6.4268 | 42.8961 | 4.8319 | 1.2607 nH | 87.4318 | 3.1004 | 87.3038 | 4.7288 | 1.2338 nH
625 | -0.073616 | 0.057515 | 0.27459 | 0.025773 | [5 empty] | 43.1644 | 6.6192 | 42.8766 | 4.9755 | 1.2670 nH | 87.8162 | 3.1932 | 87.6799 | 4.8916 | 1.2456 nH
640 | -0.073852 | 0.059167 | 0.27601 | 0.025658 | [5 empty] | 43.1452 | 6.809 | 42.8408 | 5.1153 | 1.2721 nH | 88.086 | 3.1817 | 87.9502 | 4.8889 | 1.2158 nH
655 | -0.074816 | 0.060585 | 0.27786 | 0.026256 | [5 empty] | 43.063 | 6.9728 | 42.7445 | 5.2278 | 1.2703 nH | 88.438 | 3.2594 | 88.2949 | 5.0282 | 1.2218 nH
670 | -0.075169 | 0.062628 | 0.27939 | 0.027133 | [5 empty] | 43.0342 | 7.2078 | 42.6941 | 5.3994 | 1.2826 nH | 88.7275 | 3.3713 | 88.574 | 5.2177 | 1.2394 nH
685 | -0.075657 | 0.064162 | 0.28087 | 0.027391 | [5 empty] | 42.9934 | 7.3843 | 42.6369 | 5.5257 | 1.2839 nH | 89.0123 | 3.4063 | 88.855 | 5.2888 | 1.2288 nH
700 | -0.076452 | 0.066459 | 0.28166 | 0.027488 | [5 empty] | 42.927 | 7.6488 | 42.545 | 5.7136 | 1.2991 nH | 89.1655 | 3.4201 | 89.0067 | 5.3193 | 1.2094 nH
715 | -0.077008 | 0.068853 | 0.28342 | 0.02797 | [5 empty] | 42.8814 | 7.9241 | 42.4719 | 5.9117 | 1.3159 nH | 89.5055 | 3.4837 | 89.3401 | 5.4388 | 1.2106 nH
730 | -0.077538 | 0.070802 | 0.28465 | 0.02776 | [5 empty] | 42.8377 | 8.1483 | 42.4052 | 6.0717 | 1.3237 nH | 89.745 | 3.4602 | 89.5814 | 5.4166 | 1.1809 nH
745 | -0.077889 | 0.072633 | 0.28691 | 0.028253 | [5 empty] | 42.8093 | 8.3588 | 42.3546 | 6.2232 | 1.3295 nH | 90.1862 | 3.5266 | 90.0154 | 5.5476 | 1.1851 nH
760 | -0.077675 | 0.074749 | 0.28874 | 0.028082 | [5 empty] | 42.8297 | 8.6011 | 42.348 | 6.4054 | 1.3414 nH | 90.5461 | 3.5093 | 90.3763 | 5.5423 | 1.1606 nH
775 | -0.07803 | 0.076679 | 0.29054 | 0.027096 | [5 empty] | 42.8013 | 8.8229 | 42.2949 | 6.5649 | 1.3482 nH | 90.9059 | 3.39 | 90.7468 | 5.3754 | 1.1039 nH
790 | -0.078151 | 0.079527 | 0.2926 | 0.026526 | [5 empty] | 42.7939 | 9.1493 | 42.2494 | 6.8046 | 1.3709 nH | 91.3178 | 3.3231 | 91.1643 | 5.2933 | 1.0664 nH
805 | -0.077724 | 0.081334 | 0.29542 | 0.026474 | [5 empty] | 42.8324 | 9.3556 | 42.2626 | 6.9629 | 1.3766 nH | 91.8821 | 3.3226 | 91.7276 | 5.3253 | 1.0529 nH
820 | -0.077602 | 0.08351 | 0.29802 | 0.025351 | [5 empty] | 42.8452 | 9.6045 | 42.2446 | 7.1486 | 1.3875 nH | 92.4124 | 3.1871 | 92.2694 | 5.1378 | 0.9972 nH
835 | -0.077351 | 0.085908 | 0.30096 | 0.023813 | [5 empty] | 42.8694 | 9.8786 | 42.2338 | 7.3547 | 1.4018 nH | 93.0148 | 2.9997 | 92.8874 | 4.8675 | 0.9278 nH
850 | -0.078276 | 0.0891 | 0.30285 | 0.022681 | [5 empty] | 42.794 | 10.2452 | 42.1117 | 7.6114 | 1.4252 nH | 93.4063 | 2.8608 | 93.2899 | 4.6618 | 0.8729 nH
865 | -0.078744 | 0.091872 | 0.30534 | 0.021491 | [5 empty] | 42.7574 | 10.5628 | 42.0329 | 7.838 | 1.4422 nH | 93.9241 | 2.7153 | 93.8186 | 4.4494 | 0.8187 nH
880 | -0.078531 | 0.094927 | 0.30749 | 0.020887 | [5 empty] | 42.7794 | 10.9117 | 42.006 | 8.0979 | 1.4646 nH | 94.3717 | 2.6428 | 94.2713 | 4.3515 | 0.7870 nH
895 | -0.078854 | 0.097376 | 0.31036 | 0.019918 | [5 empty] | 42.755 | 11.1919 | 41.9419 | 8.2986 | 1.4757 nH | 94.9749 | 2.5252 | 94.8827 | 4.1844 | 0.7441 nH
910 | -0.07927 | 0.10037 | 0.31266 | 0.018373 | [5 empty] | 42.7236 | 11.5348 | 41.8607 | 8.5431 | 1.4942 nH | 95.4638 | 2.3331 | 95.3847 | 3.8862 | 0.6797 nH
925 | -0.079319 | 0.103 | 0.31469 | 0.017968 | [5 empty] | 42.723 | 11.8343 | 41.8149 | 8.7617 | 1.5075 nH | 95.8948 | 2.285 | 95.8186 | 3.8233 | 0.6578 nH
940 | -0.079251 | 0.10594 | 0.31648 | 0.018204 | [5 empty] | 42.7329 | 12.1694 | 41.7726 | 9.0082 | 1.5252 nH | 96.2759 | 2.3178 | 96.1971 | 3.8935 | 0.6592 nH
955 | -0.077756 | 0.10901 | 0.31914 | 0.017139 | [5 empty] | 42.8645 | 12.5167 | 41.8458 | 9.2898 | 1.5482 nH | 96.8506 | 2.1863 | 96.7801 | 3.6948 | 0.6158 nH
970 | -0.077227 | 0.11195 | 0.32088 | 0.016485 | [5 empty] | 42.9139 | 12.85 | 41.8391 | 9.544 | 1.5660 nH | 97.2276 | 2.1056 | 97.162 | 3.5722 | 0.5861 nH
985 | -0.07756 | 0.11499 | 0.32274 | 0.015293 | [5 empty] | 42.89 | 13.1966 | 41.7574 | 9.7915 | 1.5821 nH | 97.635 | 1.956 | 97.5781 | 3.3325 | 0.5385 nH
1000 | -0.07674 | 0.11817 | 0.32447 | 0.01453 | [5 empty] | 42.9647 | 13.5566 | 41.7677 | 10.0712 | 1.6029 nH | 98.0162 | 1.8607 | 97.9645 | 3.1826 | 0.5065 nH
1015 | -0.075884 | 0.12144 | 0.32623 | 0.013376 | [5 empty] | 43.0427 | 13.9265 | 41.7775 | 10.3594 | 1.6244 nH | 98.4033 | 1.7152 | 98.3592 | 2.9454 | 0.4618 nH
1030 | -0.074926 | 0.12519 | 0.32801 | 0.011156 | [5 empty] | 43.1304 | 14.3501 | 41.7847 | 10.6897 | 1.6518 nH | 98.8017 | 1.4325 | 98.7708 | 2.4699 | 0.3816 nH
1045 | -0.0747 | 0.12938 | 0.32979 | 0.0086473 | [5 empty] | 43.1564 | 14.8249 | 41.7198 | 11.0422 | 1.6817 nH | 99.2001 | 1.1118 | 99.1814 | 1.9248 | 0.2931 nH
1060 | -0.075079 | 0.13216 | 0.33115 | 0.0056415 | [5 empty] | 43.1287 | 15.1404 | 41.6316 | 11.2646 | 1.6913 nH | 99.5081 | 0.72608 | 99.5002 | 1.261 | 0.1893 nH
1075 | -0.074575 | 0.13565 | 0.33298 | 0.003461 | [5 empty] | 43.1775 | 15.5341 | 41.6003 | 11.5634 | 1.7120 nH | 99.92 | 0.44605 | 99.917 | 0.77787 | 0.1152 nH
1090 | -0.073213 | 0.13945 | 0.3349 | 0.0008791 | [5 empty] | 43.3002 | 15.9602 | 41.6311 | 11.9062 | 1.7385 nH | 100.353 | 0.11346 | 100.3528 | 0.19873 | 0.0290 nH
1105 | -0.072616 | 0.14313 | 0.33639 | -0.0018659 | Visit the RF Café website for instructions on creating this workbook. |  |  |  |  | 43.3576 | 16.3747 | 41.5989 | 12.2233 | 1.7605 nH | 100.6917 | -0.2411 | 100.6908 | -0.4237 | 339.9349 pF
1120 | -0.072876 | 0.14681 | 0.33856 | -0.005276 | [5 empty] | 43.3419 | 16.7896 | 41.4943 | 12.5196 | 1.7791 nH | 101.1826 | -0.68284 | 101.1754 | -1.2058 | 117.8450 pF
1135 | -0.072902 | 0.15014 | 0.3418 | -0.0080968 | [5 empty] | 43.3457 | 17.1647 | 41.4151 | 12.7921 | 1.7938 nH | 101.9246 | -1.0505 | 101.9075 | -1.8687 | 75.0386 pF
1150 | -0.071616 | 0.15219 | 0.34449 | -0.012078 | [5 empty] | 43.4591 | 17.393 | 41.472 | 12.9909 | 1.7979 nH | 102.5393 | -1.5703 | 102.5008 | -2.8099 | 49.2535 pF
1165 | -0.06958 | 0.15555 | 0.3462 | -0.014317 | [5 empty] | 43.6393 | 17.7653 | 41.5583 | 13.3152 | 1.8190 nH | 102.9341 | -1.8637 | 102.8796 | -3.3477 | 40.8083 pF
1180 | -0.068786 | 0.15896 | 0.34834 | -0.017969 | [5 empty] | 43.7134 | 18.1461 | 41.5393 | 13.6142 | 1.8362 nH | 103.4234 | -2.343 | 103.3369 | -4.2281 | 31.8999 pF
1195 | -0.068203 | 0.16225 | 0.34966 | -0.021086 | [5 empty] | 43.7694 | 18.5141 | 41.5042 | 13.8984 | 1.8511 nH | 103.725 | -2.7522 | 103.6054 | -4.9805 | 26.7413 pF
1210 | -0.067457 | 0.16613 | 0.35186 | -0.024382 | [5 empty] | 43.8405 | 18.9468 | 41.4653 | 14.2346 | 1.8723 nH | 104.23 | -3.1876 | 104.0687 | -5.7958 | 22.6946 pF
1225 | -0.065223 | 0.16991 | 0.35394 | -0.027359 | [5 empty] | 44.0393 | 19.3648 | 41.5478 | 14.6026 | 1.8972 nH | 104.7129 | -3.5825 | 104.5083 | -6.543 | 19.8566 pF
1240 | -0.06297 | 0.17395 | 0.35485 | -0.030989 | [5 empty] | 44.2406 | 19.8108 | 41.6223 | 14.9938 | 1.9245 nH | 104.9091 | -4.0603 | 104.6458 | -7.4282 | 17.2787 pF
1255 | -0.062368 | 0.1781 | 0.35587 | -0.03411 | [5 empty] | 44.3002 | 20.2713 | 41.5563 | 15.3485 | 1.9464 nH | 105.1339 | -4.4723 | 104.8138 | -8.1981 | 15.4691 pF
1270 | -0.061336 | 0.18226 | 0.35709 | -0.037948 | [5 empty] | 44.3969 | 20.7321 | 41.522 | 15.7164 | 1.9696 nH | 105.4004 | -4.9797 | 105.0026 | -9.149 | 13.6976 pF
1285 | -0.058932 | 0.18578 | 0.35812 | -0.041347 | [5 empty] | 44.611 | 21.1178 | 41.615 | 16.0728 | 1.9907 nH | 105.6227 | -5.4295 | 105.1488 | -9.9941 | 12.3929 pF
1300 | -0.056538 | 0.18965 | 0.35941 | -0.04485 | [5 empty] | 44.8255 | 21.5424 | 41.6943 | 16.4594 | 2.0151 nH | 105.9052 | -5.8946 | 105.3452 | -10.8763 | 11.2563 pF
1315 | -0.052827 | 0.1931 | 0.35952 | -0.04866 | [5 empty] | 45.1544 | 21.9166 | 41.891 | 16.8542 | 2.0399 nH | 105.8961 | -6.3946 | 105.2373 | -11.7942 | 10.2619 pF
1330 | -0.051002 | 0.19721 | 0.35912 | -0.052243 | [5 empty] | 45.3208 | 22.3671 | 41.9111 | 17.2463 | 2.0638 nH | 105.7629 | -6.8616 | 105.0054 | -12.6356 | 9.4705 pF
1345 | -0.048604 | 0.2009 | 0.35892 | -0.055577 | [5 empty] | 45.5371 | 22.7698 | 41.9882 | 17.6242 | 2.0855 nH | 105.6796 | -7.2967 | 104.8238 | -13.4222 | 8.8161 pF
1360 | -0.045258 | 0.20414 | 0.35912 | -0.059407 | [5 empty] | 45.8365 | 23.1203 | 42.1551 | 17.9983 | 2.1063 nH | 105.6835 | -7.7987 | 104.706 | -14.3406 | 8.1605 pF
1375 | -0.041765 | 0.20713 | 0.35853 | -0.063994 | [5 empty] | 46.1498 | 23.4427 | 42.3405 | 18.3598 | 2.1251 nH | 105.4866 | -8.394 | 104.3566 | -15.3989 | 7.5167 pF
1390 | -0.038721 | 0.21098 | 0.35739 | -0.0685 | [5 empty] | 46.4256 | 23.8599 | 42.4579 | 18.7793 | 2.1502 nH | 105.1552 | -8.9735 | 103.8681 | -16.4019 | 6.9809 pF
1405 | -0.036055 | 0.215 | 0.35594 | -0.072741 | [5 empty] | 46.6687 | 24.2968 | 42.5351 | 19.2025 | 2.1752 nH | 104.7512 | -9.5145 | 103.3102 | -17.3152 | 6.5421 pF
1420 | -0.033612 | 0.21863 | 0.35612 | -0.077712 | [5 empty] | 46.892 | 24.691 | 42.6049 | 19.588 | 2.1954 nH | 104.7211 | -10.1616 | 103.0785 | -18.4755 | 6.0665 pF
1435 | -0.030262 | 0.22063 | 0.35589 | -0.082361 | [5 empty] | 47.1953 | 24.9052 | 42.8064 | 19.8748 | 2.2043 nH | 104.5964 | -10.7628 | 102.7564 | -19.5328 | 5.6781 pF
1450 | -0.025638 | 0.22364 | 0.35475 | -0.087594 | [5 empty] | 47.6166 | 25.2271 | 43.0751 | 20.2946 | 2.2276 nH | 104.2408 | -11.4301 | 102.1734 | -20.6576 | 5.3134 pF
1465 | -0.022784 | 0.22827 | 0.35279 | -0.091633 | [5 empty] | 47.8804 | 25.729 | 43.1334 | 20.7856 | 2.2581 nH | 103.7154 | -11.9336 | 101.4739 | -21.4461 | 5.0656 pF
1480 | -0.018945 | 0.23143 | 0.3526 | -0.09547 | [5 empty] | 48.2336 | 26.0692 | 43.3265 | 21.1966 | 2.2794 nH | 103.6044 | -12.4262 | 101.1773 | -22.2938 | 4.8236 pF
1495 | -0.015141 | 0.23351 | 0.35257 | -0.10043 | [5 empty] | 48.5845 | 26.2927 | 43.5581 | 21.5209 | 2.2911 nH | 103.5074 | -13.0645 | 100.8283 | -23.3976 | 4.5500 pF
1510 | -0.010678 | 0.23516 | 0.35215 | -0.10545 | [5 empty] | 48.9983 | 26.469 | 43.8621 | 21.8392 | 2.3019 nH | 103.3141 | -13.7041 | 100.373 | -24.476 | 4.3063 pF
1525 | -0.006217 | 0.23742 | 0.34965 | -0.10951 | [5 empty] | 49.4149 | 26.7126 | 44.141 | 22.2127 | 2.3182 nH | 102.6598 | -14.1967 | 99.5246 | -25.1774 | 4.1451 pF
1540 | -0.0018936 | 0.24109 | 0.34643 | -0.1143 | [5 empty] | 49.8214 | 27.1099 | 44.3477 | 22.7035 | 2.3464 nH | 101.8308 | -14.7725 | 98.4649 | -25.965 | 3.9803 pF
1555 | 0.0012744 | 0.2434 | 0.34421 | -0.11899 | [5 empty] | 50.1205 | 27.3593 | 44.5141 | 23.0338 | 2.3575 nH | 101.2362 | -15.3432 | 97.628 | -26.7871 | 3.8209 pF
1570 | 0.0054886 | 0.24374 | 0.34121 | -0.12358 | [5 empty] | 50.5208 | 27.3969 | 44.8544 | 23.2472 | 2.3566 nH | 100.4719 | -15.8892 | 96.6331 | -27.5071 | 3.6853 pF
1585 | 0.010005 | 0.2459 | 0.33802 | -0.12732 | [5 empty] | 50.9525 | 27.632 | 45.1411 | 23.6313 | 2.3729 nH | 99.6904 | -16.3226 | 95.6723 | -28.0176 | 3.5839 pF
1600 | 0.015368 | 0.24843 | 0.33385 | -0.13063 | [5 empty] | 51.4688 | 27.9085 | 45.4827 | 24.0905 | 2.3963 nH | 98.7156 | -16.6886 | 94.5576 | -28.3482 | 3.5089 pF
1615 | 0.020314 | 0.25138 | 0.32889 | -0.13495 | [5 empty] | 51.9478 | 28.2319 | 45.7681 | 24.5734 | 2.4217 nH | 97.5627 | -17.1687 | 93.2153 | -28.7992 | 3.4219 pF
1630 | 0.024055 | 0.25306 | 0.32417 | -0.13921 | [5 empty] | 52.3129 | 28.417 | 46.0096 | 24.895 | 2.4308 nH | 96.4814 | -17.6406 | 91.9445 | -29.2382 | 3.3395 pF
1645 | 0.028336 | 0.25302 | 0.32091 | -0.14194 | [5 empty] | 52.7358 | 28.4184 | 46.381 | 25.0973 | 2.4282 nH | 95.7469 | -17.939 | 91.0921 | -29.4904 | 3.2807 pF
1660 | 0.033725 | 0.25377 | 0.31646 | -0.14429 | [5 empty] | 53.2719 | 28.5078 | 46.8128 | 25.4255 | 2.4377 nH | 94.7851 | -18.1741 | 90.0566 | -29.5639 | 3.2430 pF
1675 | 0.040546 | 0.25571 | 0.31276 | -0.14751 | [5 empty] | 53.9559 | 28.7295 | 47.3139 | 25.9352 | 2.4643 nH | 93.9705 | -18.5251 | 89.1014 | -29.8564 | 3.1825 pF
1690 | 0.046121 | 0.25659 | 0.30789 | -0.15364 | [5 empty] | 54.5224 | 28.837 | 47.7613 | 26.2972 | 2.4765 nH | 92.8751 | -19.2165 | 87.7003 | -30.5688 | 3.0807 pF
1705 | 0.050549 | 0.25647 | 0.3029 | -0.15943 | [5 empty] | 54.9783 | 28.835 | 48.1617 | 26.5155 | 2.4751 nH | 91.7794 | -19.859 | 86.3214 | -31.178 | 2.9940 pF
1720 | 0.055001 | 0.25504 | 0.29768 | -0.16365 | [5 empty] | 55.4444 | 28.6932 | 48.636 | 26.6199 | 2.4632 nH | 90.6878 | -20.3045 | 85.0526 | -31.4695 | 2.9404 pF
1735 | 0.061877 | 0.25479 | 0.29154 | -0.16602 | [5 empty] | 56.1674 | 28.6879 | 49.2728 | 26.9625 | 2.4733 nH | 89.4775 | -20.5139 | 83.8035 | -31.356 | 2.9255 pF
1750 | 0.069163 | 0.25509 | 0.28526 | -0.16985 | [5 empty] | 56.9427 | 28.7446 | 49.9258 | 27.384 | 2.4905 nH | 88.2362 | -20.8958 | 82.433 | -31.4712 | 2.8898 pF
1765 | 0.074295 | 0.25489 | 0.27902 | -0.17395 | [5 empty] | 57.4968 | 28.7424 | 50.4127 | 27.6487 | 2.4932 nH | 87.0199 | -21.3088 | 81.0709 | -31.6225 | 2.8515 pF
1780 | 0.07823 | 0.25319 | 0.27469 | -0.17777 | [5 empty] | 57.9321 | 28.5739 | 50.8761 | 27.7084 | 2.4775 nH | 86.1724 | -21.7114 | 80.0592 | -31.8778 | 2.8049 pF
1795 | 0.083244 | 0.25053 | 0.27069 | -0.17951 | [5 empty] | 58.4948 | 28.307 | 51.5 | 27.738 | 2.4594 nH | 85.4311 | -21.8681 | 79.2838 | -31.8207 | 2.7864 pF
1810 | 0.08921 | 0.24847 | 0.26551 | -0.18146 | [5 empty] | 59.1686 | 28.1098 | 52.1894 | 27.8781 | 2.4513 nH | 84.4906 | -22.0376 | 78.3175 | -31.7021 | 2.7737 pF
1825 | 0.0955 | 0.24762 | 0.25997 | -0.18434 | [5 empty] | 59.8826 | 28.0474 | 52.8499 | 28.1569 | 2.4555 nH | 83.4855 | -22.3118 | 77.235 | -31.695 | 2.7515 pF
1840 | 0.098796 | 0.24676 | 0.25509 | -0.18786 | [5 empty] | 60.2628 | 27.9697 | 53.2238 | 28.2635 | 2.4447 nH | 82.5965 | -22.6673 | 76.2166 | -31.831 | 2.7174 pF
1855 | 0.10111 | 0.24495 | 0.25046 | -0.18922 | [5 empty] | 60.5383 | 27.785 | 53.5584 | 28.2202 | 2.4212 nH | 81.7987 | -22.7724 | 75.4224 | -31.662 | 2.7098 pF
1870 | 0.10631 | 0.24252 | 0.24595 | -0.19002 | [5 empty] | 61.1535 | 27.5475 | 54.2204 | 28.2825 | 2.4071 nH | 81.0382 | -22.8153 | 74.6978 | -31.4235 | 2.7085 pF
1885 | 0.11309 | 0.24032 | 0.23998 | -0.18986 | [5 empty] | 61.9621 | 27.3446 | 55.0385 | 28.4617 | 2.4031 nH | 80.0651 | -22.7314 | 73.8461 | -30.938 | 2.7291 pF
1900 | 0.11936 | 0.23962 | 0.23371 | -0.19048 | [5 empty] | 62.714 | 27.3039 | 55.7268 | 28.7676 | 2.4097 nH | 79.0476 | -22.7358 | 72.9054 | -30.5505 | 2.7419 pF
1915 | 0.12415 | 0.23819 | 0.22925 | -0.19148 | [5 empty] | 63.3006 | 27.1766 | 56.3124 | 28.9115 | 2.4028 nH | 78.3249 | -22.8057 | 72.2019 | -30.3593 | 2.7375 pF
1930 | 0.12792 | 0.23345 | 0.22554 | -0.19263 | [5 empty] | 63.7925 | 26.6801 | 57.0003 | 28.6434 | 2.3620 nH | 77.7249 | -22.8998 | 71.5992 | -30.2444 | 2.7266 pF
1945 | 0.13232 | 0.22798 | 0.22068 | -0.19456 | [5 empty] | 64.3739 | 26.1057 | 57.8068 | 28.3264 | 2.3179 nH | 76.9444 | -23.0734 | 70.7891 | -30.1552 | 2.7136 pF
1960 | 0.13752 | 0.22477 | 0.2129 | -0.19646 | [5 empty] | 65.0474 | 25.784 | 58.5713 | 28.2943 | 2.2975 nH | 75.7302 | -23.2156 | 69.5981 | -29.8523 | 2.7201 pF
1975 | 0.14189 | 0.22263 | 0.20619 | -0.19718 | [5 empty] | 65.6151 | 25.5767 | 59.1854 | 28.3272 | 2.2827 nH | 74.7133 | -23.2341 | 68.6541 | -29.4736 | 2.7341 pF
1990 | 0.14433 | 0.21998 | 0.19931 | -0.19751 | [5 empty] | 65.9477 | 25.2988 | 59.6228 | 28.182 | 2.2539 nH | 73.6925 | -23.2089 | 67.7289 | -29.0411 | 2.7539 pF
2005 | 0.14687 | 0.21612 | 0.19467 | -0.19706 | [5 empty] | 66.3044 | 24.8869 | 60.1474 | 27.9028 | 2.2149 nH | 73.0204 | -23.1165 | 67.1575 | -28.668 | 2.7689 pF
2020 | 0.15105 | 0.21113 | 0.18857 | -0.19588 | [5 empty] | 66.8855 | 24.3601 | 60.9308 | 27.5883 | 2.1737 nH | 72.1545 | -22.9306 | 66.4527 | -28.1125 | 2.8027 pF
2035 | 0.15637 | 0.20797 | 0.18199 | -0.19496 | [5 empty] | 67.6115 | 24.0437 | 61.7451 | 27.5472 | 2.1544 nH | 71.2292 | -22.7713 | 65.6774 | -27.5695 | 2.8368 pF
2050 | 0.15988 | 0.20516 | 0.17609 | -0.19508 | [5 empty] | 68.1014 | 23.7537 | 62.3322 | 27.4316 | 2.1297 nH | 70.4006 | -22.7392 | 64.9286 | -27.2124 | 2.8530 pF
2065 | 0.16204 | 0.20205 | 0.17194 | -0.1953 | [5 empty] | 68.4175 | 23.4198 | 62.7811 | 27.1936 | 2.0959 nH | 69.8239 | -22.7319 | 64.4002 | -26.9813 | 2.8565 pF
2080 | 0.16538 | 0.19646 | 0.1672 | -0.19412 | [5 empty] | 68.9161 | 22.8147 | 63.5244 | 26.7223 | 2.0447 nH | 69.1852 | -22.5633 | 63.8895 | -26.5466 | 2.8824 pF
2095 | 0.17023 | 0.19187 | 0.16246 | -0.19368 | [5 empty] | 69.6199 | 22.3311 | 64.3986 | 26.4527 | 2.0096 nH | 68.5454 | -22.4805 | 63.3366 | -26.2096 | 2.8985 pF
2110 | 0.1755 | 0.18774 | 0.15623 | -0.19286 | [5 empty] | 70.3878 | 21.9022 | 65.3073 | 26.2563 | 1.9805 nH | 67.7161 | -22.3447 | 62.6315 | -25.7442 | 2.9299 pF
2125 | 0.17873 | 0.18482 | 0.15196 | -0.19269 | [5 empty] | 70.8665 | 21.5935 | 65.893 | 26.0803 | 1.9533 nH | 67.1509 | -22.2973 | 62.1298 | -25.4779 | 2.9397 pF
2140 | 0.18137 | 0.18081 | 0.14865 | -0.19122 | [5 empty] | 71.2783 | 21.1561 | 66.4742 | 25.725 | 1.9132 nH | 66.726 | -22.1105 | 61.8189 | -25.1153 | 2.9612 pF
2155 | 0.18639 | 0.17461 | 0.14602 | -0.18845 | [5 empty] | 72.0541 | 20.4847 | 67.4978 | 25.2158 | 1.8623 nH | 66.4021 | -21.7822 | 61.6611 | -24.6404 | 2.9973 pF
2170 | 0.19152 | 0.16684 | 0.1426 | -0.18679 | [5 empty] | 72.8725 | 19.6309 | 68.6369 | 24.4822 | 1.7956 nH | 65.9692 | -21.5744 | 61.3475 | -24.2575 | 3.0235 pF
2185 | 0.19406 | 0.16123 | 0.13819 | -0.18635 | [5 empty] | 73.2991 | 19.0026 | 69.3046 | 23.8671 | 1.7385 nH | 65.4031 | -21.4996 | 60.8524 | -23.9698 | 3.0388 pF
2200 | 0.19365 | 0.15732 | 0.1338 | -0.18572 | [5 empty] | 73.2743 | 18.548 | 69.4683 | 23.3084 | 1.6862 nH | 64.8452 | -21.4043 | 60.3727 | -23.6651 | 3.0570 pF
2215 | 0.19353 | 0.15428 | 0.13026 | -0.18383 | [5 empty] | 73.2845 | 18.1949 | 69.6203 | 22.8831 | 1.6442 nH | 64.4072 | -21.1724 | 60.0595 | -23.2623 | 3.0888 pF
2230 | 0.19603 | 0.14928 | 0.12667 | -0.18036 | [5 empty] | 73.7003 | 17.6334 | 70.2374 | 22.3257 | 1.5934 nH | 63.9752 | -20.764 | 59.8199 | -22.6805 | 3.1468 pF
2245 | 0.19987 | 0.14394 | 0.12161 | -0.17815 | [5 empty] | 74.3236 | 17.0383 | 71.0614 | 21.7776 | 1.5439 nH | 63.3557 | -20.4897 | 59.3475 | -22.177 | 3.1967 pF
2260 | 0.2019 | 0.14054 | 0.11661 | -0.17585 | [5 empty] | 74.6626 | 16.656 | 71.53 | 21.4002 | 1.5071 nH | 62.7484 | -20.2078 | 58.8859 | -21.675 | 3.2490 pF
2275 | 0.2029 | 0.13768 | 0.11372 | -0.17332 | [5 empty] | 74.8387 | 16.3294 | 71.8198 | 21.0415 | 1.4720 nH | 62.4055 | -19.9109 | 58.6751 | -21.2527 | 3.2917 pF
2290 | 0.20402 | 0.13274 | 0.11174 | -0.17115 | [5 empty] | 75.0525 | 15.7593 | 72.2314 | 20.3841 | 1.4167 nH | 62.1736 | -19.6582 | 58.5499 | -20.9157 | 3.3229 pF
2305 | 0.20752 | 0.12528 | 0.10859 | -0.16843 | [5 empty] | 75.6548 | 14.9065 | 73.1088 | 19.4617 | 1.3438 nH | 61.8016 | -19.3388 | 58.3146 | -20.4658 | 3.3738 pF
2320 | 0.20958 | 0.11838 | 0.10363 | -0.16636 | [5 empty] | 76.0322 | 14.1074 | 73.7391 | 18.5322 | 1.2713 nH | 61.2115 | -19.0865 | 57.8465 | -20.0159 | 3.4273 pF
2335 | 0.21063 | 0.11484 | 0.098372 | -0.1643 | [5 empty] | 76.2248 | 13.6961 | 74.0574 | 18.0479 | 1.2302 nH | 60.5904 | -18.8352 | 57.3458 | -19.5615 | 3.4844 pF
2350 | 0.21019 | 0.11228 | 0.095231 | -0.16186 | [5 empty] | 76.1761 | 13.3915 | 74.1049 | 17.6427 | 1.1949 nH | 60.2267 | -18.5498 | 57.0977 | -19.1599 | 3.5348 pF
2365 | 0.21143 | 0.1062 | 0.093158 | -0.15949 | [5 empty] | 76.4161 | 12.6799 | 74.5525 | 16.7737 | 1.1288 nH | 59.9902 | -18.2751 | 56.9644 | -18.8117 | 3.5773 pF
2380 | 0.21461 | 0.098663 | 0.089786 | -0.15658 | [5 empty] | 76.9745 | 11.8041 | 75.3467 | 15.7463 | 1.0530 nH | 59.6035 | -17.9376 | 56.7063 | -18.3568 | 3.6429 pF
2395 | 0.21719 | 0.093355 | 0.084883 | -0.15269 | [5 empty] | 77.424 | 11.1866 | 75.953 | 15.0207 | 0.9982 nH | 59.0436 | -17.4844 | 56.3157 | -17.7394 | 3.7461 pF
2410 | 0.21756 | 0.089628 | 0.082336 | -0.14884 | [5 empty] | 77.5092 | 10.7448 | 76.1503 | 14.4504 | 0.9543 nH | 58.7595 | -17.0434 | 56.1789 | -17.2222 | 3.8346 pF
2425 | 0.21668 | 0.08566 | 0.081239 | -0.14614 | [5 empty] | 77.3931 | 10.268 | 76.1536 | 13.7955 | 0.9054 nH | 58.6401 | -16.735 | 56.1565 | -16.8851 | 3.8869 pF
2440 | 0.2167 | 0.078571 | 0.081373 | -0.14377 | [5 empty] | 77.4374 | 9.4229 | 76.3925 | 12.6781 | 0.8270 nH | 58.662 | -16.4679 | 56.2556 | -16.6294 | 3.9224 pF
2455 | 0.21837 | 0.070615 | 0.079231 | -0.14107 | [5 empty] | 77.7513 | 8.4793 | 76.9014 | 11.4646 | 0.7432 nH | 58.4218 | -16.158 | 56.114 | -16.258 | 3.9875 pF
2470 | 0.21996 | 0.066535 | 0.075539 | -0.13763 | [5 empty] | 78.031 | 7.997 | 77.2721 | 10.8558 | 0.6995 nH | 58.0062 | -15.7603 | 55.8255 | -15.7552 | 4.0898 pF
2485 | 0.21898 | 0.064201 | 0.072792 | -0.13423 | [5 empty] | 77.8836 | 7.7141 | 77.1788 | 10.4543 | 0.6696 nH | 57.7002 | -15.3697 | 55.6366 | -15.2932 | 4.1879 pF
2500 | 0.21843 | 0.05955 | 0.073483 | -0.13191 | [5 empty] | 77.8147 | 7.1552 | 77.2087 | 9.6924 | 0.6170 nH | 57.7841 | -15.1087 | 55.7867 | -15.0615 | 4.2268 pF
2515 | 0.21827 | 0.05208 | 0.073439 | -0.12964 | [5 empty] | 77.8205 | 6.2594 | 77.3566 | 8.4848 | 0.5369 nH | 57.784 | -14.8517 | 55.8536 | -14.8111 | 4.2726 pF
2530 | 0.21927 | 0.043775 | 0.072644 | -0.12572 | [5 empty] | 78.0135 | 5.2654 | 77.6843 | 7.1592 | 0.4504 nH | 57.7015 | -14.4055 | 55.8873 | -14.3551 | 4.3822 pF
2545 | 0.21858 | 0.039407 | 0.070521 | -0.1221 | [5 empty] | 77.9133 | 4.7392 | 77.6469 | 6.4372 | 0.4026 nH | 57.4668 | -13.9903 | 55.7622 | -13.893 | 4.5013 pF
2560 | 0.21604 | 0.037069 | 0.070123 | -0.11886 | [5 empty] | 77.5074 | 4.4532 | 77.2735 | 6.018 | 0.3741 nH | 57.4277 | -13.6217 | 55.8124 | -13.5248 | 4.5967 pF
2575 | 0.21225 | 0.031657 | 0.071237 | -0.11726 | [5 empty] | 76.9083 | 3.7972 | 76.7395 | 5.0932 | 0.3148 nH | 57.5577 | -13.4422 | 55.9809 | -13.3801 | 4.6194 pF
2590 | 0.20894 | 0.025555 | 0.070517 | -0.11512 | [5 empty] | 76.3904 | 3.0612 | 76.2814 | 4.0795 | 0.2507 nH | 57.4795 | -13.198 | 55.9613 | -13.1236 | 4.6824 pF
2605 | 0.20811 | 0.021355 | 0.067259 | -0.11101 | [5 empty] | 76.2639 | 2.5574 | 76.1879 | 3.403 | 0.2079 nH | 57.1165 | -12.7259 | 55.7134 | -12.582 | 4.8558 pF
2620 | 0.20795 | 0.019884 | 0.06466 | -0.10698 | [5 empty] | 76.2412 | 2.3812 | 76.1754 | 3.1676 | 0.1924 nH | 56.8291 | -12.2625 | 55.5325 | -12.07 | 5.0328 pF
2635 | 0.20515 | 0.018674 | 0.06314 | -0.10521 | [5 empty] | 75.7984 | 2.2336 | 75.7408 | 2.9541 | 0.1784 nH | 56.6605 | -12.0589 | 55.4102 | -11.8374 | 5.1025 pF
2650 | 0.20158 | 0.014488 | 0.061769 | -0.10288 | [5 empty] | 75.2404 | 1.7304 | 75.2061 | 2.272 | 0.1365 nH | 56.5098 | -11.7922 | 55.3172 | -11.5485 | 5.2005 pF
2665 | 0.19976 | 0.0097595 | 0.060488 | -0.098746 | [5 empty] | 74.9597 | 1.1648 | 74.9442 | 1.5238 | 0.0910 nH | 56.3719 | -11.3197 | 55.2753 | -11.0648 | 5.3973 pF
2680 | 0.20119 | 0.0066425 | 0.058776 | -0.093335 | [5 empty] | 75.1848 | 0.79327 | 75.1776 | 1.0409 | 0.0618 nH | 56.1872 | -10.701 | 55.2101 | -10.433 | 5.6921 pF
2695 | 0.20197 | 0.0036382 | 0.058667 | -0.089722 | [5 empty] | 75.3077 | 0.43463 | 75.3055 | 0.57126 | 0.0337 nH | 56.1794 | -10.2888 | 55.276 | -10.0342 | 5.8854 pF
2710 | 0.1989 | 0.00027772 | 0.060101 | -0.088768 | [5 empty] | 74.8283 | 0.033135 | 74.8283 | 0.043274 | 0.0025 nH | 56.341 | -10.1818 | 55.4537 | -9.9595 | 5.8968 pF
2725 | 0.19484 | -0.0048638 | 0.060639 | -0.087672 | [5 empty] | 74.1981 | -0.57934 | 74.1943 | -0.75024 | 77.8493 pF | 56.4028 | -10.0574 | 55.5361 | -9.8499 | 5.9296 pF
2740 | 0.19469 | -0.010919 | 0.060616 | -0.083769 | [5 empty] | 74.1727 | -1.3005 | 74.1536 | -1.6834 | 34.5050 pF | 56.4048 | -9.6118 | 55.6129 | -9.418 | 6.1676 pF
2755 | 0.19641 | -0.015182 | 0.061264 | -0.079668 | [5 empty] | 74.4349 | -1.8094 | 74.3978 | -2.3503 | 24.5801 pF | 56.4822 | -9.144 | 55.7645 | -8.9759 | 6.4360 pF
2770 | 0.19528 | -0.018941 | 0.061963 | -0.078375 | [5 empty] | 74.2561 | -2.2562 | 74.1986 | -2.9234 | 19.6543 pF | 56.5625 | -8.9969 | 55.8666 | -8.8453 | 6.4957 pF
2785 | 0.19041 | -0.023009 | 0.06327 | -0.077826 | [5 empty] | 73.5041 | -2.7353 | 73.4204 | -3.5077 | 16.2919 pF | 56.7108 | -8.9357 | 56.0225 | -8.8087 | 6.4876 pF
2800 | 0.18572 | -0.028552 | 0.064734 | -0.07526 | [5 empty] | 72.784 | -3.3876 | 72.6568 | -4.3008 | 13.2165 pF | 56.8796 | -8.6438 | 56.2335 | -8.5485 | 6.6492 pF
2815 | 0.18338 | -0.033987 | 0.065455 | -0.070908 | [5 empty] | 72.4227 | -4.0283 | 72.2438 | -5.0876 | 11.1128 pF | 56.9663 | -8.1465 | 56.3914 | -8.0724 | 7.0039 pF
2830 | 0.18034 | -0.036034 | 0.065661 | -0.067168 | [5 empty] | 71.9651 | -4.2659 | 71.7657 | -5.3531 | 10.5057 pF | 56.9936 | -7.7183 | 56.4772 | -7.6544 | 7.3472 pF
2845 | 0.17429 | -0.035143 | 0.065966 | -0.065966 | [5 empty] | 71.0757 | -4.1513 | 70.8892 | -5.1452 | 10.8726 pF | 57.0296 | -7.581 | 56.5311 | -7.5237 | 7.4354 pF
2860 | 0.16778 | -0.035051 | 0.066043 | -0.06579 | [5 empty] | 70.1297 | -4.1309 | 69.9475 | -5.0518 | 11.0156 pF | 57.0385 | -7.5609 | 56.5426 | -7.5051 | 7.4148 pF
2875 | 0.16421 | -0.036405 | 0.066754 | -0.063192 | [5 empty] | 69.6157 | -4.2852 | 69.4211 | -5.2017 | 10.6423 pF | 57.1222 | -7.2638 | 56.6638 | -7.2224 | 7.6648 pF
2890 | 0.1636 | -0.036868 | 0.066223 | -0.058754 | [5 empty] | 69.527 | -4.3387 | 69.3278 | -5.2599 | 10.4699 pF | 57.0657 | -6.7545 | 56.6696 | -6.7118 | 8.2051 pF
2905 | 0.16418 | -0.036097 | 0.065108 | -0.055588 | [5 empty] | 69.6114 | -4.2489 | 69.42 | -5.1574 | 10.6228 pF | 56.9412 | -6.3903 | 56.5874 | -6.3376 | 8.6447 pF
2920 | 0.16177 | -0.035864 | 0.06452 | -0.054659 | [5 empty] | 69.269 | -4.2181 | 69.0813 | -5.095 | 10.6978 pF | 56.8749 | -6.2832 | 56.5333 | -6.2246 | 8.7564 pF
2935 | 0.15927 | -0.039119 | 0.06494 | -0.052964 | [5 empty] | 68.9084 | -4.5968 | 68.6867 | -5.5225 | 9.8192 pF | 56.9242 | -6.0891 | 56.603 | -6.0383 | 8.9805 pF
2950 | 0.15713 | -0.044463 | 0.065738 | -0.049681 | [5 empty] | 68.5976 | -5.2202 | 68.313 | -6.2413 | 8.6442 pF | 57.0178 | -5.713 | 56.7346 | -5.6758 | 9.5053 pF
2965 | 0.15579 | -0.047929 | 0.066158 | -0.045844 | [5 empty] | 68.4032 | -5.624 | 68.074 | -6.7035 | 8.0075 pF | 57.0686 | -5.2727 | 56.8271 | -5.2444 | 10.2353 pF
2980 | 0.15446 | -0.047517 | 0.064713 | -0.044876 | [5 empty] | 68.2172 | -5.5734 | 67.8948 | -6.6253 | 8.0612 pF | 56.9041 | -5.1605 | 56.6734 | -5.1183 | 10.4347 pF
2995 | 0.15137 | -0.048016 | 0.063886 | -0.044418 | [5 empty] | 67.7871 | -5.6265 | 67.4605 | -6.646 | 7.9958 pF | 56.8102 | -5.1074 | 56.5846 | -5.0574 | 10.5074 pF
3010 | 0.14787 | -0.050628 | 0.06597 | -0.042157 | [5 empty] | 67.3002 | -5.9256 | 66.9406 | -6.9479 | 7.6103 pF | 57.0495 | -4.8491 | 56.8453 | -4.8225 | 10.9644 pF
3025 | 0.1465 | -0.054191 | 0.068581 | -0.038031 | [5 empty] | 67.1042 | -6.3392 | 66.6939 | -7.4092 | 7.1010 pF | 57.3516 | -4.3764 | 57.1844 | -4.3764 | 12.0219 pF
3040 | 0.14636 | -0.057359 | 0.070961 | -0.034902 | [5 empty] | 67.0784 | -6.7085 | 66.6191 | -7.836 | 6.6812 pF | 57.6281 | -4.018 | 57.4864 | -4.038 | 12.9652 pF
3055 | 0.14488 | -0.059714 | 0.072544 | -0.033797 | [5 empty] | 66.8703 | -6.9802 | 66.3747 | -8.1265 | 6.4107 pF | 57.8121 | -3.8918 | 57.6788 | -3.9239 | 13.2769 pF
3070 | 0.14014 | -0.062393 | 0.075313 | -0.03306 | [5 empty] | 66.2228 | -7.2826 | 65.6886 | -8.3946 | 6.1756 pF | 58.1351 | -3.8086 | 58.0067 | -3.8615 | 13.4252 pF
3085 | 0.13308 | -0.06635 | 0.080307 | -0.03049 | [5 empty] | 65.2715 | -7.7278 | 64.6787 | -8.7769 | 5.8779 pF | 58.723 | -3.5154 | 58.6125 | -3.6007 | 14.3277 pF
3100 | 0.12838 | -0.068261 | 0.084992 | -0.028553 | [5 empty] | 64.6494 | -7.9399 | 64.0296 | -8.9303 | 5.7490 pF | 59.2803 | -3.2949 | 59.1823 | -3.4071 | 15.0686 pF
100 MHz
3.1GHz
Finding the real (resistive) and imaginary (reactive) components of the complex impedance from the reflection coefficient involves the equations shown below. The real and imaginary parts of the reflection coefficient (see columns S11x, S11y) are calculated from the phase and magnitude that is provided by the network analyzer. Finally, those values are plugged in to the equations for the real and imaginary parts of the normalized impedance, and then multiplied by the source impedance (50 + j0 ohms) to return the denormalized complex load impedance. Output impedance is calculated in a similar manner.
Equivalent resistance is simply the real part of the complex impedance. Equivalent capacitance or inductance is calculated as follows from the imaginary part:

## S2P
! RF Micro Devices
!
! RF2321-1
! 2.7V @ 25C
!
# HZ S MA R 5 | 0
! FREQ | ¦S11¦ | ÐS11 | ¦S21¦ | ÐS21 | ¦S12¦ | ÐS12 | ¦S22¦ | ÐS22
100000000 | 0.0809 | 172.6 | 3.608 | -5.189 | 0.001355 | -73.25 | 0.2428 | -0.7869
115000000 | 0.08134 | 170.4 | 3.612 | -5.629 | 0.001831 | -74.56 | 0.2432 | -0.7739
130000000 | 0.08216 | 169.8 | 3.613 | -6.056 | 0.00206 | -82.09 | 0.244 | -0.6002
145000000 | 0.08292 | 169.4 | 3.61 | -6.447 | 0.002411 | -89.17 | 0.2441 | -0.418
160000000 | 0.08257 | 169.1 | 3.611 | -6.859 | 0.002295 | -89.31 | 0.2439 | -0.1869
175000000 | 0.08257 | 168.4 | 3.611 | -7.259 | 0.002482 | -98.51 | 0.2436 | -0.08419
190000000 | 0.08259 | 167.4 | 3.613 | -7.661 | 0.002669 | -101.3 | 0.2438 | 0.02313
205000000 | 0.08263 | 166 | 3.614 | -8.451 | 0.003044 | -105.4 | 0.2445 | 0.3162
220000000 | 0.08321 | 165 | 3.615 | -9.258 | 0.003208 | -103.8 | 0.245 | 0.7091
235000000 | 0.08255 | 164 | 3.615 | -10.04 | 0.00327 | -103.8 | 0.2454 | 1.082
250000000 | 0.08174 | 162.8 | 3.618 | -10.84 | 0.003203 | -98.34 | 0.2458 | 1.434
265000000 | 0.08197 | 161.2 | 3.618 | -11.62 | 0.003432 | -98.47 | 0.2464 | 1.629
280000000 | 0.08221 | 159.8 | 3.62 | -12.42 | 0.00319 | -85.96 | 0.2477 | 1.986
295000000 | 0.08254 | 159 | 3.622 | -13.24 | 0.003314 | -80.81 | 0.2487 | 2.468
310000000 | 0.08269 | 158.1 | 3.626 | -14.11 | 0.003267 | -77.81 | 0.2493 | 2.904
325000000 | 0.08229 | 156.9 | 3.63 | -14.91 | 0.00358 | -78.1 | 0.2499 | 3.162
340000000 | 0.08305 | 155.5 | 3.634 | -15.7 | 0.003638 | -80.51 | 0.2507 | 3.365
355000000 | 0.08382 | 154.5 | 3.64 | -16.51 | 0.003945 | -85.16 | 0.2516 | 3.679
370000000 | 0.08422 | 154.1 | 3.645 | -17.35 | 0.004105 | -88.01 | 0.2529 | 4.045
385000000 | 0.08364 | 154 | 3.65 | -18.14 | 0.004605 | -96.07 | 0.2533 | 4.347
400000000 | 0.08304 | 153.3 | 3.654 | -18.99 | 0.00477 | -101.7 | 0.254 | 4.42
415000000 | 0.08336 | 152.4 | 3.66 | -19.75 | 0.00483 | -104 | 0.2545 | 4.494
430000000 | 0.08377 | 151.7 | 3.666 | -20.57 | 0.004795 | -109.4 | 0.2556 | 4.72
445000000 | 0.08386 | 151.4 | 3.672 | -21.43 | 0.005105 | -110.9 | 0.2562 | 4.954
460000000 | 0.08367 | 150.7 | 3.672 | -22.29 | 0.005206 | -113.2 | 0.2574 | 4.989
475000000 | 0.08368 | 149.6 | 3.675 | -23.13 | 0.005767 | -117.3 | 0.2581 | 5.062
490000000 | 0.08494 | 148.3 | 3.683 | -24.03 | 0.006172 | -118.3 | 0.2596 | 5.065
505000000 | 0.08648 | 147.5 | 3.688 | -24.9 | 0.006189 | -116.7 | 0.2608 | 5.17
520000000 | 0.08734 | 147 | 3.689 | -25.79 | 0.006489 | -120.1 | 0.2625 | 5.209
535000000 | 0.0881 | 146.3 | 3.691 | -26.65 | 0.006853 | -124 | 0.2642 | 5.201
550000000 | 0.08899 | 145.2 | 3.695 | -27.49 | 0.007084 | -124.4 | 0.266 | 5.119
565000000 | 0.09009 | 144.7 | 3.702 | -28.39 | 0.007453 | -124.1 | 0.268 | 5.122
580000000 | 0.09112 | 144 | 3.701 | -29.27 | 0.007571 | -121.2 | 0.27 | 5.149
595000000 | 0.09176 | 143.5 | 3.704 | -30.09 | 0.00745 | -121.8 | 0.2719 | 5.231
610000000 | 0.09236 | 142.8 | 3.706 | -30.87 | 0.00786 | -125.7 | 0.2737 | 5.252
625000000 | 0.09342 | 142 | 3.712 | -31.76 | 0.008118 | -127.1 | 0.2758 | 5.362
640000000 | 0.09463 | 141.3 | 3.715 | -32.66 | 0.008352 | -125.9 | 0.2772 | 5.311
655000000 | 0.09627 | 141 | 3.721 | -33.54 | 0.00863 | -125.3 | 0.2791 | 5.398
670000000 | 0.09784 | 140.2 | 3.729 | -34.38 | 0.008942 | -125.5 | 0.2807 | 5.547
685000000 | 0.0992 | 139.7 | 3.743 | -35.27 | 0.008696 | -125.9 | 0.2822 | 5.57
700000000 | 0.1013 | 139 | 3.749 | -36.16 | 0.009085 | -124.9 | 0.283 | 5.574
715000000 | 0.1033 | 138.2 | 3.757 | -37.09 | 0.009434 | -122.5 | 0.2848 | 5.636
730000000 | 0.105 | 137.6 | 3.76 | -37.93 | 0.01012 | -122.5 | 0.286 | 5.57
745000000 | 0.1065 | 137 | 3.768 | -38.8 | 0.01044 | -123.3 | 0.2883 | 5.624
760000000 | 0.1078 | 136.1 | 3.773 | -39.74 | 0.01094 | -124.3 | 0.2901 | 5.555
775000000 | 0.1094 | 135.5 | 3.776 | -40.67 | 0.01072 | -127.2 | 0.2918 | 5.328
790000000 | 0.1115 | 134.5 | 3.778 | -41.55 | 0.01123 | -128.9 | 0.2938 | 5.18
805000000 | 0.1125 | 133.7 | 3.782 | -42.47 | 0.01159 | -132.4 | 0.2966 | 5.121
820000000 | 0.114 | 132.9 | 3.791 | -43.4 | 0.01175 | -134 | 0.2991 | 4.862
835000000 | 0.1156 | 132 | 3.797 | -44.42 | 0.01194 | -134.8 | 0.3019 | 4.524
850000000 | 0.1186 | 131.3 | 3.801 | -45.37 | 0.01218 | -136.3 | 0.3037 | 4.283
865000000 | 0.121 | 130.6 | 3.805 | -46.28 | 0.0122 | -137.6 | 0.3061 | 4.026
880000000 | 0.1232 | 129.6 | 3.811 | -47.15 | 0.01278 | -136.4 | 0.3082 | 3.886
895000000 | 0.1253 | 129 | 3.82 | -48.11 | 0.01355 | -137.3 | 0.311 | 3.672
910000000 | 0.1279 | 128.3 | 3.825 | -49.06 | 0.01385 | -137.8 | 0.3132 | 3.363
925000000 | 0.13 | 127.6 | 3.823 | -49.95 | 0.014 | -140.1 | 0.3152 | 3.268
940000000 | 0.1323 | 126.8 | 3.826 | -50.79 | 0.01414 | -140.6 | 0.317 | 3.292
955000000 | 0.1339 | 125.5 | 3.833 | -51.72 | 0.01425 | -141 | 0.3196 | 3.074
970000000 | 0.136 | 124.6 | 3.839 | -52.75 | 0.01452 | -141.9 | 0.3213 | 2.941
985000000 | 0.1387 | 124 | 3.84 | -53.8 | 0.0149 | -144.1 | 0.3231 | 2.713
1000000000 | 0.1409 | 123 | 3.841 | -54.72 | 0.01513 | -144.8 | 0.3248 | 2.564
1015000000 | 0.1432 | 122 | 3.848 | -55.67 | 0.01576 | -144.9 | 0.3265 | 2.348
1030000000 | 0.1459 | 120.9 | 3.855 | -56.72 | 0.01651 | -146 | 0.3282 | 1.948
1045000000 | 0.1494 | 120 | 3.86 | -57.8 | 0.01731 | -147.8 | 0.3299 | 1.502
1060000000 | 0.152 | 119.6 | 3.864 | -58.8 | 0.01818 | -148.8 | 0.3312 | 0.976
1075000000 | 0.1548 | 118.8 | 3.868 | -59.72 | 0.0187 | -149.9 | 0.333 | 0.5955
1090000000 | 0.1575 | 117.7 | 3.875 | -60.67 | 0.01902 | -150.3 | 0.3349 | 0.1504
1105000000 | 0.1605 | 116.9 | 3.883 | -61.75 | 0.0192 | -151.8 | 0.3364 | -0.3178
1120000000 | 0.1639 | 116.4 | 3.887 | -62.79 | 0.01981 | -153.7 | 0.3386 | -0.8928
1135000000 | 0.1669 | 115.9 | 3.894 | -63.77 | 0.01994 | -153.4 | 0.3419 | -1.357
1150000000 | 0.1682 | 115.2 | 3.897 | -64.73 | 0.02038 | -154.2 | 0.3447 | -2.008
1165000000 | 0.1704 | 114.1 | 3.901 | -65.75 | 0.02043 | -155.7 | 0.3465 | -2.368
1180000000 | 0.1732 | 113.4 | 3.903 | -66.86 | 0.02089 | -155.5 | 0.3488 | -2.953
1195000000 | 0.176 | 112.8 | 3.904 | -67.99 | 0.02183 | -156.4 | 0.3503 | -3.451
1210000000 | 0.1793 | 112.1 | 3.902 | -68.98 | 0.02234 | -156.6 | 0.3527 | -3.964
1225000000 | 0.182 | 111 | 3.904 | -69.97 | 0.0226 | -156.2 | 0.355 | -4.42
1240000000 | 0.185 | 109.9 | 3.907 | -71.04 | 0.02341 | -158.1 | 0.3562 | -4.991
1255000000 | 0.1887 | 109.3 | 3.913 | -72.17 | 0.02355 | -158.7 | 0.3575 | -5.475
1270000000 | 0.1923 | 108.6 | 3.911 | -73.27 | 0.02435 | -159 | 0.3591 | -6.066
1285000000 | 0.1949 | 107.6 | 3.912 | -74.23 | 0.02545 | -160.7 | 0.3605 | -6.586
1300000000 | 0.1979 | 106.6 | 3.919 | -75.18 | 0.02597 | -161.8 | 0.3622 | -7.113
1315000000 | 0.2002 | 105.3 | 3.928 | -76.33 | 0.02694 | -163.4 | 0.3628 | -7.708
1330000000 | 0.2037 | 104.5 | 3.927 | -77.47 | 0.02722 | -165.1 | 0.3629 | -8.277
1345000000 | 0.2067 | 103.6 | 3.922 | -78.57 | 0.02793 | -165.5 | 0.3632 | -8.802
1360000000 | 0.2091 | 102.5 | 3.92 | -79.57 | 0.02844 | -167.1 | 0.364 | -9.393
1375000000 | 0.2113 | 101.4 | 3.924 | -80.61 | 0.02926 | -168.4 | 0.3642 | -10.12
1390000000 | 0.2145 | 100.4 | 3.925 | -81.82 | 0.02892 | -169.6 | 0.3639 | -10.85
1405000000 | 0.218 | 99.52 | 3.918 | -82.94 | 0.0291 | -170.7 | 0.3633 | -11.55
1420000000 | 0.2212 | 98.74 | 3.91 | -83.96 | 0.0293 | -170.9 | 0.3645 | -12.31
1435000000 | 0.2227 | 97.81 | 3.912 | -85.04 | 0.03026 | -171.5 | 0.3653 | -13.03
1450000000 | 0.2251 | 96.54 | 3.913 | -86.18 | 0.03098 | -171.8 | 0.3654 | -13.87
1465000000 | 0.2294 | 95.7 | 3.912 | -87.34 | 0.03185 | -172.6 | 0.3645 | -14.56
1480000000 | 0.2322 | 94.68 | 3.906 | -88.46 | 0.03181 | -173.4 | 0.3653 | -15.15
1495000000 | 0.234 | 93.71 | 3.902 | -89.58 | 0.03286 | -123.5 | 0.3666 | -15.9
1510000000 | 0.2354 | 92.6 | 3.901 | -90.75 | 0.03374 | -73.44 | 0.3676 | -16.67
1525000000 | 0.2375 | 91.5 | 3.897 | -91.95 | 0.03414 | -74.44 | 0.3664 | -17.39
1540000000 | 0.2411 | 90.45 | 3.89 | -93.07 | 0.03463 | -75.44 | 0.3648 | -18.26
1555000000 | 0.2434 | 89.7 | 3.883 | -94.16 | 0.03524 | -76.53 | 0.3642 | -19.07
1570000000 | 0.2438 | 88.71 | 3.872 | -95.32 | 0.03609 | -26.36 | 0.3629 | -19.91
1585000000 | 0.2461 | 87.67 | 3.865 | -96.47 | 0.03678 | 23.9 | 0.3612 | -20.64
1600000000 | 0.2489 | 86.46 | 3.858 | -97.63 | 0.0376 | 23.48 | 0.3585 | -21.37
1615000000 | 0.2522 | 85.38 | 3.849 | -98.8 | 0.03754 | 21.92 | 0.3555 | -22.31
1630000000 | 0.2542 | 84.57 | 3.84 | -99.95 | 0.03758 | 71.75 | 0.3528 | -23.24
1645000000 | 0.2546 | 83.61 | 3.829 | -101.1 | 0.03822 | 121.9 | 0.3509 | -23.86
1660000000 | 0.256 | 82.43 | 3.823 | -102.4 | 0.03873 | 172 | 0.3478 | -24.51
1675000000 | 0.2589 | 80.99 | 3.817 | -103.5 | 0.03902 | 171.6 | 0.3458 | -25.25
1690000000 | 0.2607 | 79.81 | 3.808 | -104.8 | 0.03942 | 170.9 | 0.3441 | -26.52
1705000000 | 0.2614 | 78.85 | 3.795 | -105.9 | 0.0397 | 169.6 | 0.3423 | -27.76
1720000000 | 0.2609 | 77.83 | 3.781 | -107.1 | 0.04034 | 169.4 | 0.3397 | -28.8
1735000000 | 0.2622 | 76.35 | 3.766 | -108.2 | 0.04125 | 168.9 | 0.3355 | -29.66
1750000000 | 0.2643 | 74.83 | 3.751 | -109.3 | 0.04136 | 168.1 | 0.332 | -30.77
1765000000 | 0.2655 | 73.75 | 3.735 | -110.5 | 0.04164 | 167.2 | 0.3288 | -31.94
1780000000 | 0.265 | 72.83 | 3.719 | -111.7 | 0.04215 | 167.3 | 0.3272 | -32.91
1795000000 | 0.264 | 71.62 | 3.696 | -112.8 | 0.04342 | 166.3 | 0.3248 | -33.55
1810000000 | 0.264 | 70.25 | 3.677 | -114 | 0.04348 | 165.9 | 0.3216 | -34.35
1825000000 | 0.2654 | 68.91 | 3.662 | -115 | 0.04374 | 165.3 | 0.3187 | -35.34
1840000000 | 0.2658 | 68.18 | 3.648 | -116.3 | 0.04424 | 164.4 | 0.3168 | -36.37
1855000000 | 0.265 | 67.57 | 3.629 | -117.5 | 0.0448 | 163.7 | 0.3139 | -37.07
1870000000 | 0.2648 | 66.33 | 3.606 | -118.6 | 0.04493 | 162.6 | 0.3108 | -37.69
1885000000 | 0.2656 | 64.8 | 3.589 | -119.6 | 0.04528 | 161 | 0.306 | -38.35
1900000000 | 0.2677 | 63.52 | 3.577 | -120.7 | 0.04541 | 160.4 | 0.3015 | -39.18
1915000000 | 0.2686 | 62.47 | 3.562 | -122 | 0.0467 | 159.1 | 0.2987 | -39.87
1930000000 | 0.2662 | 61.28 | 3.537 | -123.2 | 0.04785 | 157.8 | 0.2966 | -40.5
1945000000 | 0.2636 | 59.87 | 3.51 | -124.3 | 0.04831 | 156.7 | 0.2942 | -41.4
1960000000 | 0.2635 | 58.54 | 3.488 | -125.4 | 0.04848 | 156.1 | 0.2897 | -42.7
1975000000 | 0.264 | 57.49 | 3.468 | -126.6 | 0.04907 | 156.4 | 0.2853 | -43.72
1990000000 | 0.2631 | 56.73 | 3.439 | -127.8 | 0.04959 | 156.6 | 0.2806 | -44.74
2005000000 | 0.2613 | 55.8 | 3.412 | -128.9 | 0.04966 | 156 | 0.277 | -45.35
2020000000 | 0.2596 | 54.42 | 3.382 | -129.8 | 0.04933 | 156.1 | 0.2719 | -46.09
2035000000 | 0.2602 | 53.06 | 3.365 | -130.9 | 0.04944 | 155.2 | 0.2667 | -46.97
2050000000 | 0.2601 | 52.07 | 3.344 | -132 | 0.04975 | 154.3 | 0.2628 | -47.93
2065000000 | 0.259 | 51.27 | 3.318 | -133.1 | 0.04965 | 153.4 | 0.2602 | -48.64
2080000000 | 0.2568 | 49.91 | 3.29 | -134.1 | 0.04978 | 152.5 | 0.2562 | -49.26
2095000000 | 0.2565 | 48.42 | 3.267 | -135.1 | 0.04942 | 151.4 | 0.2528 | -50.01
2110000000 | 0.257 | 46.93 | 3.244 | -136.1 | 0.04886 | 151 | 0.2482 | -50.99
2125000000 | 0.2571 | 45.96 | 3.224 | -137.2 | 0.04969 | 150.3 | 0.2454 | -51.74
2140000000 | 0.2561 | 44.91 | 3.193 | -138.2 | 0.05043 | 150.2 | 0.2422 | -52.14
2155000000 | 0.2554 | 43.13 | 3.164 | -139.1 | 0.05073 | 150.1 | 0.2384 | -52.23
2170000000 | 0.254 | 41.06 | 3.143 | -140.1 | 0.05166 | 149.1 | 0.235 | -52.64
2185000000 | 0.2523 | 39.72 | 3.122 | -141.1 | 0.05192 | 148.2 | 0.232 | -53.44
2200000000 | 0.2495 | 39.09 | 3.095 | -142.2 | 0.0519 | 146.9 | 0.2289 | -54.23
2215000000 | 0.2475 | 38.56 | 3.062 | -143.2 | 0.05262 | 146.7 | 0.2253 | -54.68
2230000000 | 0.2464 | 37.29 | 3.031 | -144.1 | 0.05162 | 146.7 | 0.2204 | -54.92
2245000000 | 0.2463 | 35.76 | 3.01 | -145 | 0.05251 | 146.9 | 0.2157 | -55.68
2260000000 | 0.246 | 34.84 | 2.991 | -146.1 | 0.05352 | 147 | 0.211 | -56.45
2275000000 | 0.2452 | 34.16 | 2.962 | -147.1 | 0.05408 | 146.7 | 0.2073 | -56.73
2290000000 | 0.2434 | 33.05 | 2.933 | -148 | 0.05434 | 146.1 | 0.2044 | -56.86
2305000000 | 0.2424 | 31.12 | 2.908 | -148.8 | 0.05462 | 146.6 | 0.2004 | -57.19
2320000000 | 0.2407 | 29.46 | 2.888 | -149.7 | 0.05447 | 145.7 | 0.196 | -58.08
2335000000 | 0.2399 | 28.6 | 2.863 | -150.7 | 0.05533 | 145.4 | 0.1915 | -59.09
2350000000 | 0.2383 | 28.11 | 2.835 | -151.6 | 0.05466 | 144.8 | 0.1878 | -59.53
2365000000 | 0.2366 | 26.67 | 2.804 | -152.3 | 0.05449 | 144.5 | 0.1847 | -59.71
2380000000 | 0.2362 | 24.69 | 2.782 | -153.2 | 0.05469 | 144.2 | 0.1805 | -60.17
2395000000 | 0.2364 | 23.26 | 2.76 | -154.1 | 0.05539 | 143.9 | 0.1747 | -60.93
2410000000 | 0.2353 | 22.39 | 2.735 | -155.1 | 0.05603 | 143 | 0.1701 | -61.05
2425000000 | 0.233 | 21.57 | 2.71 | -156 | 0.05673 | 142.5 | 0.1672 | -60.93
2440000000 | 0.2305 | 19.93 | 2.684 | -156.8 | 0.05748 | 141.9 | 0.1652 | -60.49
2455000000 | 0.2295 | 17.92 | 2.66 | -157.6 | 0.058 | 141.9 | 0.1618 | -60.68
2470000000 | 0.2298 | 16.83 | 2.64 | -158.6 | 0.05872 | 141.5 | 0.157 | -61.24
2485000000 | 0.2282 | 16.34 | 2.609 | -159.5 | 0.05913 | 142 | 0.1527 | -61.53
2500000000 | 0.2264 | 15.25 | 2.581 | -160.3 | 0.05915 | 142 | 0.151 | -60.88
2515000000 | 0.2244 | 13.42 | 2.557 | -160.9 | 0.06075 | 142.1 | 0.149 | -60.47
2530000000 | 0.2236 | 11.29 | 2.538 | -161.6 | 0.06194 | 141.5 | 0.1452 | -59.98
2545000000 | 0.2221 | 10.22 | 2.519 | -162.5 | 0.06269 | 139.7 | 0.141 | -59.99
2560000000 | 0.2192 | 9.736 | 2.494 | -163.3 | 0.06293 | 138.8 | 0.138 | -59.46
2575000000 | 0.2146 | 8.483 | 2.468 | -163.9 | 0.06261 | 138.4 | 0.1372 | -58.72
2590000000 | 0.2105 | 6.973 | 2.449 | -164.6 | 0.06267 | 137.2 | 0.135 | -58.51
2605000000 | 0.2092 | 5.859 | 2.431 | -165.4 | 0.06293 | 136.7 | 0.1298 | -58.79
2620000000 | 0.2089 | 5.462 | 2.406 | -166.2 | 0.06274 | 136.3 | 0.125 | -58.85
2635000000 | 0.206 | 5.201 | 2.378 | -167 | 0.06269 | 136.2 | 0.1227 | -59.03
2650000000 | 0.2021 | 4.111 | 2.352 | -167.4 | 0.06283 | 137.1 | 0.12 | -59.02
2665000000 | 0.2 | 2.797 | 2.335 | -168 | 0.06328 | 137.8 | 0.1158 | -58.51
2680000000 | 0.2013 | 1.891 | 2.318 | -168.8 | 0.0643 | 137.9 | 0.1103 | -57.8
2695000000 | 0.202 | 1.032 | 2.296 | -169.4 | 0.06537 | 138.3 | 0.1072 | -56.82
2710000000 | 0.1989 | 0.08 | 57 2.277 | -170 | 0.06627 | 138 | 0.1072 | -55.9
2725000000 | 0.1949 | -1.43 | 8 2.265 | -170.5 | 0.06657 | 137.7 | 0.1066 | -55.33
2740000000 | 0.195 | -3.21 | 1 2.25 | -171.2 | 0.06673 | 137.6 | 0.1034 | -54.11
2755000000 | 0.197 | -4.42 | 7 2.234 | -172.1 | 0.06738 | 137.5 | 0.1005 | -52.44
2770000000 | 0.1962 | -5.54 | 9 2.214 | -172.8 | 0.06801 | 136.5 | 0.09991 | -51.67
2785000000 | 0.1918 | -6.89 | 2 2.198 | -173.4 | 0.06862 | 136 | 0.1003 | -50.89
2800000000 | 0.1879 | -8.74 | 7 2.182 | -174 | 0.06923 | 135.1 | 0.09927 | -49.3
2815000000 | 0.1865 | -10.5 | 2.163 | -174.7 | 0.07006 | 134.2 | 0.0965 | -47.29
2830000000 | 0.1839 | -11.3 | 1 2.144 | -175.4 | 0.07101 | 133.2 | 0.09393 | -45.65
2845000000 | 0.1778 | -11.4 | 7 2.129 | -176 | 0.0716 | 132.1 | 0.09329 | -45
2860000000 | 0.1714 | -11.8 | 1 2.113 | -176.5 | 0.07082 | 131.6 | 0.09322 | -44.89
2875000000 | 0.1682 | -12.5 | 3 2.096 | -177 | 0.07078 | 131.4 | 0.09192 | -43.43
2890000000 | 0.1677 | -12.7 | 8 2.08 | -177.6 | 0.07111 | 131 | 0.08853 | -41.58
2905000000 | 0.1681 | -12.4 | 4 2.061 | -178.1 | 0.07131 | 131.2 | 0.08561 | -40.49
2920000000 | 0.1657 | -12.5 | 4 2.048 | -178.5 | 0.07134 | 132.3 | 0.08456 | -40.27
2935000000 | 0.164 | -13.8 | 9 2.036 | -127.5 | 0.07168 | 132.8 | 0.0838 | -39.2
2950000000 | 0.1633 | -15.8 | 5 2.023 | -76.52 | 0.07291 | 133.3 | 0.0824 | -37.08
2965000000 | 0.163 | -17.1 | 1 2.009 | -25.66 | 0.07395 | 132.4 | 0.08049 | -34.72
2980000000 | 0.1616 | -17.1 | 1.994 | 25.25 | 0.07367 | 132.8 | 0.07875 | -34.74
2995000000 | 0.1588 | -17.6 | 4 1.979 | 76.36 | 0.07372 | 133.5 | 0.07781 | -34.81
3010000000 | 0.1563 | -18.9 | 8 1.971 | 127.4 | 0.07431 | 133.6 | 0.07829 | -32.58
3025000000 | 0.1562 | -20.3 | 7 1.958 | 178.4 | 0.07572 | 133.7 | 0.07842 | -29.01
3040000000 | 0.1572 | -21.4 | 3 1.943 | 178 | 0.07694 | 133.8 | 0.07908 | -26.19
3055000000 | 0.1567 | -22.4 | 8 1.934 | 177.8 | 0.07765 | 134.3 | 0.08003 | -24.98
3070000000 | 0.1534 | -24 | 9 1.933 | 177.5 | 0.07983 | 134.6 | 0.08225 | -23.7
3085000000 | 0.1487 | -26.5 | 4 1.932 | 177 | 0.08236 | 133.6 | 0.0859 | -20.79
3100000000 | 0.1454 | -28 | 6 1.923 | 176.4 | 0.0832 | 131.7 | 0.08966 | -18.57